## CHIP_BOY_Mk_II_BOM
Comment | Description | Designator | Footprint | LibRef | Quantity | Website link
1.3" SSD1306 | This is the footprint for a 0.96" oled display with the same pinout. a 1.3" SSD1306 is the the module used in tested demos and what the design is built around, its from Amazon: https://www.amazon.com/dp/B0FL1Q1ZNG?ref=ppx_yo2ov_dt_b_fed_asin_title | 128x64 OLED | MODULE_DM-OLED096-636 | DM-OLED096-636 | 1
ATGM336H | ATGM336H GPS Module GPS & BDS Dual Mode Satellite Positioning Navigator with Antenna Replacement NEO-M8N for Meshtastic GPS Arduino Available on Amazon.com. Any similar module with identical pinout and size will work. https://www.amazon.com/dp/B0DXBHCYN5?ref=ppx_yo2ov_dt_b_fed_asin_title&th=1 | ATGM336h Module | SAMTEC_MTSW-105-07-L-S-240-LL | 5 pin header | 1
SKHHANA010 | 6 x 6 x 5 mm Tactile Momentary Switch button 4 pin. Any similar push button with identical size and pinout will work., [NoValue] | B0, B1 | SW_SKHHANA010 | SKHHANA010 | 2
BNO055 | IMU sensor module by Adafruit industries Part number 2472 | BNO055 | MODULE_2472 | BNO055 | 1
3V Passive Buzzer | 3V passive buzzer two pin through hole 0.36 inch diameter | BZ1 | CUI_CMI-1295IC-0385T | Buzzer_3V | 1
0.1 uF | 0.1 uF ceramic Capacitor through hole | C1, C2, C5, C9 | CAPRB250W50L450T300H550 | 0_1uF100V_CAP_FA14X7R2A104KNU00 | 4
47 uF | EEE-TPV470XAV 47 uF Electrolytic Capacitor surface mount | C3, C4 | CAP_EEETPV470XAV | 47uF_SMD | 2
DFPLAYER | DF Player Mini by DFRobot Part Number DFR0299 | DF PLAYER | MODULE_DFR0299 | DFPLAYER | 1
BATTERY +/- | jumper pins for battery pos/neg wires. | J1 | HARWIN_M20-9990246 | 2_pin_header | 1
ESP32 +/- | jumper pins for esp32s3 pos/neg wires. | J2 | HARWIN_M20-9990246 | 2_pin_header | 1
Laser +/- | Jumper for +/- wires of laser module | J3 | HARWIN_M20-9990246 | 2_pin_header | 1
TOF400C-Vl53l1x Module | TOF400C VL53L1X Time-of-Flight (ToF) Laser Ranging Sensor Breakout 940nm ToF Distance Finder Mini Laser Distance Sensor IIC Output for Ardunio | J4 | SULLINS_PPTC061LFBN-RC | PPTC061LFBNRC | 1
GY-BME280 Module | GY-BME280 Module 6 pin i2c pressure temperature and humidity sensor | J5 | SULLINS_PPTC061LFBN-RC | PPTC061LFBNRC | 1
led_through_hole | through hole indicator LEDs Part Number HV-315746/260/UTC-U1930 | LED1, LED2, LED3 | LED_WP7113ID | led_through_hole | 3
gpio extender | MCP23008-E/P-ND by Microchip Technology GPIO expander | MCP23008 | DIP254P762X533-18 | gpio extender | 1
JS1400BFQ | JS1400BFQ 2 axis + 1 select Navigation Switch | Navigation Switch | SW_JS1400BFQ | nav switch | 1
rotary encoder | PEC12R-4217F-S0024 Rotary encoder with push button | PEC12R-4217F-S0024 | XDCR_PEC12R-4217F-S0024 | rotary encoder | 1
100 | 100 Ohm through hole resistor | R1, R2, R3, R7 | RESAD640W45L370D200 | resistor_through_hole | 4
1k | 1000 Ohm through hole resistor | R4 | RESAD640W45L370D200 | resistor_through_hole | 1
100k | 100k Ohm through hole resistor | R5, R6, R8 | RESAD640W45L370D200 | resistor_through_hole | 3
Power switch | MHSS1104 Top actuated slide switch 300 mA 60V | S1 | SW_MHSS1104 | switch top actuated | 1
Camera Flashlight | MHSS1104 Top actuated slide switch 300 mA 60V | S2 | SW_MHSS1104 | switch top actuated | 1
Main Flashlight | MHSS1104 Top actuated slide switch 300 mA 60V | S3 | SW_MHSS1104 | switch top actuated | 1
Laser switch | MHSS1104 Top actuated slide switch 300 mA 60V | S4 | SW_MHSS1104 | switch top actuated | 1
Buzzer on/off switch | MHSS1104 Top actuated slide switch 300 mA 60V | S5 | SW_MHSS1104 | switch top actuated | 1
CVS-1508 | CVS-1508 Mini 8 ohm 300 mw speaker | SPK1 | SPKR_CVS-1508 | 15mm speaker | 1
2N7000 | 2n7000 n channel 60v 200 mW Mosfet | T1 | TO92 | mosfet | 1
ESP32S3 | Xiao ESP32S3 Sense by Seeed Studio with Camera Module and microphone | Xiao ESP32s3 | MODULE_113991254 | xiao_esp32 | 1